## GSD Calculator
GROUND SAMPLING DISTANCE CALCULATOR
Instructions
1. Enter the Sensor Width (millimeters) in cell C14
2. Enter the Focal Length (millimeters) in cell C15 (real focal length,not 35 mm equivalent)
3. Enter the Flight Height (meters) in cell C16
4. Enter the Image Width (pixels) in cell C17
5. [Optional] Enter the Image Height (pixels) in cell C18
6. Hit Enter
| Calculator |  | MAVIC AIR (960X720/4056X3040)
| Sw | 6.17 | = the sensor width of the camera (millimeters)
| FR | 4.2798 | = the focal length of the camera (millimeters)
| H | 100 | = the flight height (meters)
| imW | 960 | = the image width (pixels)
| imH | 720 | = the image height (pixels)
| GSD | 15.0174 | = Ground Sampling Distance (centimeters/pixel)
| Dw | 144.1667 | = width of single image footprint on the ground (meters)
| DH | 108.125 | = height of single image footprint on the ground (meters)
Dw = The footprint width / distance covered on the ground by one image in width direction
www.pix4d.com
|  | SITE DIMENSION | METER
|  | WIDTH | 1000 | WIDTH> HEIGHT
|  | Height | 100
|  | Photo Overlap | 20%
IGNORE
|  | OPTION 1 Camera Width aligned to Land Height |  |  |  |  | OPTION 2 Camera Width aligned to Land Width
|  | Photos to be taken along the Widht and Length |  |  |  |  | Photos to be taken along the Widht and Length
|  | Width | 12 | 2200 |  |  | Width | 9 | 1900
|  | Height | 1 | 1100 |  |  | Height | 2 | 2100
|  | Speed (M/S) | 5.5556 | 20 | KMPH
|  | Auto Click interval |  |  |  |  | Auto Click Interval
|  | Width | 15 | Seconds |  | Width | 20
|  | Height | 18 |  |  | Height | 9
OPTION 1
|  | TOTAL DIST | 1100 | Meters |  |  | 2100 | Meters
|  | TIME | 3.6 | Minutes |  |  | 6.6 | Minutes
| ignore | OPTION 2
|  | TOTAL DIST | 2200 | Meters |  |  | 1900 | Meters
|  | TIME | 6.9 | Minutes |  |  | 6 | Minutes
RTH Route
|  | TOTAL DIST | 1208.125
|  | Time | 3.6244 | Minutes